## COVER
Production Part Approval Process (PPAP)
| Fire and Emergency Products |  | Commercial Products
|  | Defense Products | Custom Cab Products

## INTRO
PPAP INTRODUCTION
PPAP packages are expected to be received by Marion Body Works by the date assigned by Marion Body Works Designee. If for any reason you cannot meet this date, contact Marion Body Works Designee for resolution.
It is the policy of Marion Body Works to approve initial samples of supplier provided parts before receiving production orders of those parts MBW has developed the PPAP PROCESS to facilitate this requirement.
The Default PPAP is Level 2, unless otherwise required by the Marion Body Works Quality Manager.
PPAP requirements apply to the following parts:
1) Initial submission
2) Engineering Change(s)
3) Tooling: Transfer, Replacement, Refurbishment, or additional
4) Correction of Discrepancy
5) Production Break to Marion Body Works Corporation > 1 year
6) Change to Optional Construction or Material
7) Sub-Supplier or Material Source Change
8) Change in Part Processing
9) Parts produced at Additional Location
10) Other - please specify
Please reference the Marion Body Works Supplier Quality Manual for more detail on PPAP requirements.
The information in blue is interlinked to the other spreadsheets. FILL IN THE BLUE SECTIONS FOR AUTOMATIC INPUT INTO FORMS
| Part Name | PART NAME
| Part Number | PART NUMBER
| Engineering Revision Level | ERL
| Engineering Revision Level Date | ERL DATE
| Purchase Order Number | xxxxxx-xx
| Supplier Name | SUPPLIER NAME
| Supplier Number | SUPPLIER NUMBER
| Street Address | ADDRESS
| City | CITY
| State | STATE
| Country | COUNTRY
| Zip | ZIP
| Name | SUBMITTER NAME
| Title | SUBMITTER TITLE
| Date | DATE
| Phone Number | 555-555-5555
| Fax Number | 555-555-5554
| Email Address | Emailme@somewhere.com

## PPAP REQUIREMENTS
MARION BODY WORKS PPAP Part Submission Requirements
Part Number: | PART NUMBER | Part Description: | PART NAME | ALL PPAP CRITERIA MUST CONFORM TO Specifics defined in the Marion Body Works Supplier Quality Manual
Revision Level: | ERL | Revision Date:
Supplier Name: | SUPPLIER NAME | Purchase Order No. | xxxxxx-xx
Supplier Number: | SUPPLIER NUMBER | Reason for Request:
Date Issued: |  | Submission Due Date:
UNLESS OTHERWISED SPECIFIED IN WRITING BY MARION BODY WORKS:
Default PPAP Submission Level 2 - Unless Otherwise Specified by Marion Body Works (Segment Specific Requirements may vary) S = Supplier Must Send Items to MBW for Approval * = Supplier to Send items to MBW Upon Request N/R= Documents are not required for development or submission
Submission Level
PPAP Submission Requirements and Detail Description |  |  |  | 1 | 2 | 3 | 4
1.) Part Submission Warrant (PSW) |  |  |  | S | S | S | S
2.) Dimensional Results |  |  |  | * | S | S | S
3.) Design Records (Bubble Print) |  |  |  | * | S | S | S
4.) PPAP Samples - first production order / upon request prior to production order |  |  |  | * | * | * | *
5.) Print Notes: (Includes Paint and Welding print notes if applicable) |  |  |  | * | S | S | *
6.) Applicable Material/Performance Test Results (must be accompanied by Qualified Laboratory Documentation with the exception of COTS items) |  |  |  | S | S | S | S
7.) Supplier Change Request Form- if applicable |  |  |  | * | S | S | N/R
8.) Design Failure Modes effects Analysis (DFMEA) - if supplier is design responsible |  |  |  | * | * | S | N/R
9.) Process Flow Diagram (PFD) |  |  |  | * | * | S | N/R
10.) Process Failure Modes Effects Analysis (PFMEA) |  |  |  | * | * | S | N/R
11.) Initial Process Capability - for major / critical characteristics |  |  |  | * | * | S | N/R
12.) Measurement System Analysis (MSA) - for major / critical characteristics |  |  |  | * | * | S | N/R
13.) Process Control Plan |  |  |  | * | * | S | N/R
14.) Appearance Approval Report (AAR) - if applicable |  |  |  | * | * | S | N/R
15.) Checking Aids (Fixture, gage, template, etc) - if applicable |  |  |  | * | * | S | N/R
16.) Records of Compliance with Customer Specific Requirements - if applicable |  |  |  | * | * | S | N/R
17.) Master Sample Photo Documentation of PPAP parts |  |  |  | * | * | S | N/R
18.) Tooling Photo Documentation - if applicable |  |  |  | * | * | S | N/R
Additional Submission Instructions below:

## TRUE POSITION CALCULATOR
TRUE POSITION CALCULATOR FOR HOLES
HOW TO USE TABLE:
Enter values in a row of yellow cells of INPUT table and you will get the result calculated in the green cells of RESULT table
Please go through the illustration given below next to the calculator tables for more information
INPUT
| Hole Size |  |  |  | Location of Hole
| Hole call out value=hc |  |  | Actual Hole size | Basic Dimension |  | Measured Values
| Value | Plus Tolerance | Minus Tolerance | =hm | X Value=xb | Y Value=yb | X Value=xm | Y Value=ym
Caution: Remove all the values in INPUT table before re-entering another set of input values. This is necessary to avoid any
confusion due to mixing up of new data with the previously entered values.
True Position Tolerance in Print Call Out
RESULT
| Hole size at MMC |  | MMC Bonus | Hole Location Deviation |  | True Position Used
| =Minimum value of hc |  | Tolerance | X Deviation=xm-xb | Y Deviation=ym-yb
Calculation showing how much deviation is allowed in Basic Dimensions ( X Location and Y location) after measuring the hole size
Formula used is: Plus and Minus Tolerance Allowed = (Sin45)/2 X (True Position Tolerance + MMC Bonus Tolerance)
Plus and Minus Tolerance allowable in
| True Position Tolerance |  |  | MMC Bonus Tolerance |  | Basic Dimensions X and Y
In this Illustration INPUT Values are
|  | Illustration | [5 empty] | as follows | [5 empty] | ITEM | DIMENSION / SPECIFICATION | TOLERANCE |  | SPECIFICATION / LIMITS |  | GAGE TYPE* | QTY. TESTED | ORGANIZATION MEASUREMENT RESULTS (DATA) |  |  | OK | NOT OK
[8 empty] | Hole Size Call Out Values | [7 empty] | - | + | MIN | MAX |  |  | Piece 1 | Piece 2 | Piece 3
[8 empty] | Value: | 1.5 |  |  |  |  | 1 | 1.5 | 0.0005 | 0.0005 | 1.4995 | 1.5005 | Caliper | 1 | 1.4998 |  |  | x
[8 empty] | Plus Tolerance | 0.0005 |  |  |  |  | 2 |  | 0 | 0.001 | 0 | 0.001 | TPC | 1 | 0.0009 |  |  | x
[8 empty] | Minus Tolerance: | 0.0005 |  |  |  |  | 3 | 2 | 0.00046 | 0.00046 | 1.9995 | 2.0005 | Caliper | 1 | 1.9998 |  |  | x
[8 empty] | Actual Hole Size: | 1.4998 |  |  |  |  | 4 | 4 | 0.00046 | 0.00046 | 3.9995 | 4.0005 | Caliper | 1 | 4.0004 |  |  | x
Location of Hole-Basic Dimension
[8 empty] | X value=xb: | 4
[8 empty] | Y value=yb: | 2
Location of Hole-Measured Values
[8 empty] | X value=xm: | 4.0004
[8 empty] | Y value=ym: | 1.9998
[7 empty] | True Position Tolerance in Print: |  | 0.001
On entering the above INPUT values in the calculator,
you will get the RESULT Values as follow.
[8 empty] | Hole size at MMC: | 1.4995
[8 empty] | MMC Bonus Tolerance: | 0.0003 | Bonus tolerance only applies when max material condition is specified
[8 empty] | True Position Used: | 0.0009
Plus and Minus tolerance
allowable after measuring
[8 empty] | hole size: | 0.00046
Figure 1
Composite True Position
In the above example the first line of the frame or the PLTZF (Pattern locating tolerance zone frame work) would be recorded and calculated in the same way as the examples for illustration 1. The second line of the frame or FRTZF (Feature relating tolerance zone framework) would be calculated using the dimensions of the holes in the pattern in relationship to each other. The hole that the leader line from the frame is pointing to would be used as the reference hole that the other holes are measured from.
[12 empty] | X Values | Y Values |  | The dimensions used in the calculation would be taken from the distance of each hole in relation to the reference hole.
[11 empty] | Hole 1 | 0 | 0
[11 empty] | Hole 2 | 2 | 0
[11 empty] | Hole 3 | 4 | 0
Circular Tolerance Zone
X Coordinate Tolerance
Y Coordinate Tolerance
True Position
Square Tolerance Zone

## PSW
Part Submission Warrant
| Part Name |  | PART NAME | [6 empty] | MBW Part Number |  | PART NUMBER
| Shown on Drawing Number | [8 empty] | Supplier Part Number |  | SUPPLIER NUMBER
| Engineering Revision Level |  |  |  | ERL | [6 empty] | Dated | ERL DATE
| Safety and/or Government Regulation | [8 empty] | Purchase Order No. |  | xxxxxx-xx
| ORGANIZATION MANUFACTURING INFORMATION | [8 empty] | CUSTOMER SUBMITTAL INFORMATION
SUPPLIER NAME
| Organization Name | [8 empty] | Customer Name/Division
ADDRESS
| Street Address | [8 empty] | Buyer/Buyer Code
| CITY |  |  | STATE |  | ZIP |  | U.S.A.
| City |  |  | Region |  | Postal Code |  | Country
REASON FOR SUBMISSION (Check at least one)
|  | Initial submission | [8 empty] | Change to Optional Construction or Material
|  | Engineering Change(s) | [8 empty] | Sub-Supplier or Material Source Change
|  | Tooling: Transfer, Replacement, Refurbishment, or additional | [8 empty] | Change in Part Processing
|  | Correction of Discrepancy | [8 empty] | Parts produced at Additional Location
|  | Production Break from MBW > 1 year | [8 empty] | Other - please specify
REQUESTED SUBMISSION LEVEL (Check one)
Level 1 - Warrant only submitted to customer. *Applicable material info required (material certification, Certificate of Compliance, or catalog page)
Level 2 - Warrant with product samples, ISIR, and Material/Performance/Surface Finish/Paint Test Results
(Check items that have been submitted within this PPAP submission)
Level 3 - All Level 2 Requirements in addition DFMEA, PFD, PFMEA, Control Plan, Initial Process Capability, and MSA
(Check items that have been submitted within this PPAP Submission - See PPAP Requirements Tab for Definition)
Level 4
(Check items that have been submitted within this PPAP Submission)
5. Confirmation of conformance to all Print Notes:
Is each Customer Tool properly tagged and numbered?
Declaration:
I have noted on this part submission warrant any deviation from the associated design record and/or any areas of non-compliance to the Marion Body Works requirements. If Yes, Explain _____________________________________________________________________ _______________________________________________________________________________________________________________
| Organization Authorized Signature | [11 empty] | Date
| Print Name | [5 empty] | Phone No. |  | 555-555-5555 |  |  | Fax No.
| Title | [5 empty] | E-mail
FOR CUSTOMER USE ONLY
PPAP Warrant Disposition:
| Customer Signature | [11 empty] | Date
| Print Name | [7 empty] | Customer Tracking Number (optional)
1
2
3
4
5
6
7
8
9
10
11
12
13
14
15
16
17
1. Part Submission Warrant (PSW)
5a. Print Notes: Material Tests
Yes
No
Approved
Rejected
Other
Yes
No
n/a
2. Dimensional results (ISIR)
5c. Print Notes: Functional Tests
5b. Print Notes: Surface Finish Tests
5d. Print Notes: Part Identification
3. Design Record / Drawing
5e. Print Notes: Paint, Plating, Coating Tests
5f. Welding
1. Part Submission Warrant (PSW)
2. Dimensional results (ISIR)
Yes
No
n/a
4. PPAP Samples (On Request)
5. Print Notes (check all that apply)
6. Engineering Change Records / Deviations
3. Design Record / Drawing
4. PPAP Samples

## LEVEL 2 PPAP COTS COFC
COMPANY LETTERHEAD REQUIRED
Certificate of Conformance (COC) Commercial Off The Shelf (COTS)
| Supplier Name: |  | SUPPLIER NAME
| Supplier Part Number: |  | SUPPLIER NUMBER
Supplier Part Name:
| Part Number: |  | PART NUMBER
| Drawing Number: |  |  |  | Revision: | ERL
| Part Name: |  | PART NAME
| PO Number: |  | xxxxxx-xx
The following are the minimum PPAP elements that must be submitted with a COTS item.
• Design Record (Balloon Drawing)
• Engineering Change Documents (If Applicable)
• Customer Engineering Approval (If Applicable)
• Dimensional Results
• Sample Production Parts (If Requested)
• Master Sample Photo
• Customer Specific Requirements (CFAT) (If Applicable)
• Part Submission Warrant (PSW)
• Proof of Commercial Availability (Catalog Page, Vendor Drawings, etc.)
I certify that the items / materials referenced above are commercially available.
I certify that the above mentioned items/materials meet the purchase order requirements and referenced drawing specifications and standards. I also certify that I am an authorized supplier representative.
|  |  |  | SUBMITTER TITLE | DATE
| Signature |  |  | Title | Date

## LEVEL 1 PPAP COTS COFC
COMPANY LETTERHEAD REQUIRED
Certificate of Conformance (COC) Commercial Off The Shelf (COTS)
| Supplier Name: |  | SUPPLIER NAME
| Supplier Part Number: |  | SUPPLIER NUMBER
Supplier Part Name:
| Part Number: |  | PART NUMBER
| Part Name: |  | PART NAME
| PO Number: |  | xxxxxx-xx
The following are the minimum PPAP elements that must be submitted with a COTS item.
• Sample Production Parts (If Requested)
• Master Sample Photo
• Customer Specific Requirements (CFAT) (If Applicable)
• Part Submission Warrant (PSW)
• Proof of Commercial Availability (Catalog Page, Vendor Drawings, etc.)
I certify that the items / materials referenced above are commercially available.
I certify that the above mentioned items/materials meet the purchase order requirements and referenced drawing specifications and standards. I also certify that I am an authorized supplier representative.
|  |  |  | SUBMITTER TITLE | DATE
| Signature |  |  | Title | Date

## COFC
Certificate of Conformance (COC)
| Supplier Name: | SUPPLIER NAME
| Supplier Part Number: | SUPPLIER NUMBER
Supplier Part Name:
| Part Number: | PART NUMBER
| Drawing Number: |  |  | Revision: | ERL
| Part Name: | PART NAME
| PO Number: | xxxxxx-xx
I, as a supplier to Marion Body Works, acknowledge and certify that all technical requirements of the purchase order are satisfied. I aslo certify that quality and performance are in accordance with the purchase order, the specifications, and all references and associated drawings and documents.
|  |  | SUBMITTER TITLE | DATE
| Signature |  | Title | Date
This certifies the parts/items/materials identified above conform to all applicable drawings and/or specifications as evidenced by reports or other documentation on file and all other purchase order and quality requirements have been met.

## DIMENSIONAL
DIMENSIONAL RESULTS
ORGANIZATION: |  | SUPPLIER NAME | [5 empty] | PART NUMBER: | PART NUMBER
SUPPLIER NUMBER: |  | SUPPLIER NUMBER | [5 empty] | PART NAME: | PART NAME
NAME OF INSPECTION FACILITY: |  |  |  | SUPPLIER NAME |  |  |  | ENGINEERING REVISION LEVEL |  |  | ERL
DATE: | DATE
Supplier required to provide marked up drawing to identify items inspected.
ITEM | DIMENSION / SPECIFICATION | TOLERANCE |  | SPECIFICATION / LIMITS |  | GAGE TYPE* | QTY. TESTED | ORGANIZATION MEASUREMENT RESULTS (DATA) |  |  | OK | NOT OK
|  | - | + | MIN | MAX |  |  | Piece 1 | Piece 2 | Piece 3
|  |  |  | 0 | 0
|  |  |  | 0 | 0
|  |  |  | 0 | 0
|  |  |  | 0 | 0
|  |  |  | 0 | 0
|  |  |  | 0 | 0
|  |  |  | 0 | 0
|  |  |  | 0 | 0
|  |  |  | 0 | 0
|  |  |  | 0 | 0
|  |  |  | 0 | 0
|  |  |  | 0 | 0
|  |  |  | 0 | 0
|  |  |  | 0 | 0
|  |  |  | 0 | 0
|  |  |  | 0 | 0
|  |  |  | 0 | 0
|  |  |  | 0 | 0
|  |  |  | 0 | 0
|  |  |  | 0 | 0
|  |  |  | 0 | 0
|  |  |  | 0 | 0
|  |  |  | 0 | 0
|  |  |  | 0 | 0
|  |  |  | 0 | 0
|  |  |  | 0 | 0
|  |  |  | 0 | 0
|  |  |  | 0 | 0
|  |  |  | 0 | 0
|  |  |  | 0 | 0
|  |  |  | 0 | 0
|  |  |  | 0 | 0
|  |  |  | 0 | 0
|  |  |  | 0 | 0
|  |  |  | 0 | 0
*Traceable to NIST |  |  |  | Blanket statements of conformance are unacceptable for any test results.
| PRINT NAME |  |  | SIGNATURE |  |  | TITLE |  |  | DATE
| SUBMITTER NAME | [5 empty] | SUBMITTER TITLE |  |  | DATE
USER: PIECE 2 AND PIECE 3 COLUMNS ARE ONLY USED FOR A LEVEL 3 PPAP SUBMISSION

## PRINT NOTES
PRINT NOTES (ATTACH COPY OF RAW MATERIAL CERTIFICATION, SURFACE FINISH, PERFORMANCE TESTS & PART IDENTIFICATION)
ORGANIZATION: |  | SUPPLIER NAME |  |  |  | PART NUMBER: | PART NUMBER
SUPPLIER NUMBER: |  | SUPPLIER NUMBER |  |  |  | PART NAME: | PART NAME
NAME OF INSPECTION FACILITY: |  | SUPPLIER NAME |  |  |  | ENGINEERING REVISION LEVEL |  |  | ERL
DATE: | DATE
Supplier required to provide marked up drawing to identify all "PRINT NOTES" verified.
ITEM | SPECIFICATION | SPECIFICATION / LIMITS |  | GAGE TYPE | QTY. TESTED | ORGANIZATION MEASUREMENT RESULTS (DATA) |  |  | OK | NOT OK
|  | MIN | MAX |  |  | Piece 1 | Piece 2 | Piece 3
Blanket statements of conformance are unacceptable for any test results.
| PRINT NAME | SIGNATURE |  |  | TITLE |  |  | DATE
| SUBMITTER NAME |  |  |  | SUBMITTER TITLE |  |  | DATE

## PRINT NOTES - WELDING
PRINT NOTES (ATTACH COPY OF WPS/PQR DOCUMENTATION)
ORGANIZATION: |  | SUPPLIER NAME |  |  | PART NUMBER: | PART NUMBER
SUPPLIER NUMBER: |  | SUPPLIER NUMBER |  |  | PART NAME: | PART NAME
NAME OF INSPECTION FACILITY: |  | SUPPLIER NAME |  |  | ENGINEERING REVISION LEVEL | [5 empty] | ERL
DATE: | DATE
Supplier required to provide marked up print to identify ALL Weld items.
ITEM | WELD SYMBOL | WELD DESCRIPTION | WPS# | PQR# (NA IF PRE-QUALIFIED) | CHECK FOR CONFORMANCE | [5 empty] | OK | NOT OK
[5 empty] | Piece 1 |  | Piece 2 |  | Piece 3
[5 empty] | WELD SIZE | WELD LENGTH | WELD SIZE | WELD LENGTH | WELD SIZE | WELD LENGTH
Blanket statements of conformance are unacceptable for any test results.
| PRINT NAME | SIGNATURE |  | TITLE |  |  | DATE
| SUBMITTER NAME |  |  | SUBMITTER TITLE |  |  | DATE

## MASTER SAMPLE PHOTO
PPAP MASTER SAMPLE "PICTURE" DOCUMENTATION
ORGANIZATION: |  | SUPPLIER NAME |  |  | PART NUMBER: | PART NUMBER
SUPPLIER NUMBER: |  | SUPPLIER NUMBER |  |  | PART NAME: | PART NAME
[5 empty] | DESIGN RECORD CHANGE LEVEL: |  |  | ERL
Supplier is required to visually document the Master Sample (PPAP Parts):
1.) Document how the parts are labeled. To include any date codes, vendor codes, etc.. (if applicable)
2.) Document the parts as a whole what they look like in the final state in which they are provided to Marion Body Works.
PICTURES OF MASTER SAMPLE LABELING
PICTURES OF MASTER SAMPLE PART
| PRINT NAME |  | SIGNATURE | TITLE |  |  | DATE
| SUBMITTER NAME |  |  | SUBMITTER TITLE |  |  | DATE

## PRINT NOTES - DEFENSE PAINT
DEFENSE PRINT NOTES - PAINT (PAINT & COATING TEST RESULTS)
ORGANIZATION: |  | SUPPLIER NAME |  |  |  |  | PART NUMBER: | PART NUMBER
SUPPLIER NUMBER: |  | SUPPLIER NUMBER |  |  |  |  | PART NAME: | PART NAME
NAME OF INSPECTION FACILITY: |  |  | SUPPLIER NAME |  |  |  | ENGINEERING REVISION LEVEL |  |  | ERL
DATE: | DATE
Supplier required to provide marked up drawing to identify all "PRINT NOTES" verified.
Document Painting Method / Industry Standard used to prepare these components.
Method # / Finishing Requirement on Drawing:
Cleaning Standard Utilized:
Pretreat Standard Utilized:
ARL CERTIFIED CARC BATCH#
Characteristic |  | Standard | SPECIFICATION / LIMITS |  | GAGE TYPE | QTY. TESTED | SUPPLIER TEST RESULTS (DATA) |  |  | OK | NOT OK
|  |  | MIN | MAX |  |  | Piece 1 | Piece 2 | Piece 3
Prime Coat:
Blast / Surface Profile
Thickness*
Thickness (including blast profile)*
Permeability
Adhesion
Oven Cure Time (if used)
Ambient Cure Time (if used)
Salt Spray |  | ASTM B117/ TTC-490
Cyclical Test |  | GMW 14872
Top Coat:
Thickness (over primer)*
Total Thickness (reference)*
Permeability
Adhesion
Ambient Cure Time (if used)
Oven Cure Time (if used)
Salt Spray |  | ASTM B117/ TTC-490
Cyclical Test |  | GMW 14872
* Rejection will not be made based on coating thickness in excess of the maximum alone, but on a subsequent performance failure per MIL-DTL 53072 Sec 4.2.3.3.
Defense Segment: Compliant to the requirements stated in the Suppliers Standards Guide (Section D.32) referencing Hazardous Materials. | [5 empty] | (Circle) Yes / No |  | Signed by:
Blanket statements of conformance are unacceptable for any test results.
| PRINT NAME |  | SIGNATURE |  |  | TITLE |  |  | DATE
| SUBMITTER NAME |  |  |  |  | SUBMITTER TITLE |  |  | DATE

## APPEARANCE
APPEARANCE APPROVAL REPORT
PART | [9 empty] | DRAWING
NUMBER |  | PART NUMBER | [7 empty] | NUMBER
PART | [9 empty] | BUYER |  |  |  |  | E/C LEVEL |  |  |  |  | DATE
NAME |  | PART NAME | [7 empty] | CODE | [5 empty] | ERL
ORGANIZATION | [8 empty] | MANUFACTURING | [10 empty] | SUPPLIER / VENDOR
NAME |  | SUPPLIER NAME | [6 empty] | LOCATION | [10 empty] | CODE |  | SUPPLIER NUMBER
REASON FOR |  |  |  | PART SUBMISSION WARRANT |  |  |  |  | SPECIAL SAMPLE | [5 empty] | RE-SUBMISSION |  |  |  |  | OTHER
SUBMISSION |  |  |  | PRE TEXTURE |  |  |  |  | FIRST PRODUCTION SHIPMENT | [5 empty] | ENGINEERING CHANGE
APPEARANCE EVALUATION
AUTHORIZED CUSTOMER
[5 empty] | ORGANIZATION SOURCING AND TEXTURE INFORMATION | [11 empty] | PRE-TEXTURE |  |  | REPRESENTATIVE
[17 empty] | EVALUATION |  |  | SIGNATURE AND DATE
CORRECT AND PROCEED
CORRECT AND PROCEED
APPROVED TO ETCH/TOOL/EDM
COLOR EVALUATION
[20 empty] | METALLIC |  | COLOR
COLOR |  |  | TRISTIMULUS DATA |  |  | MASTER | MASTER | MATERIAL | MATERIAL | HUE |  |  |  | VALUE |  | CHROMA |  | GLOSS |  | BRILLIANCE |  | SHIPPING | PART
SUFFIX | DL* | Da* | Db* | DE* | CMC | NUMBER | DATE | TYPE | SOURCE | RED | YEL | GRN | BLU | LIGHT | DARK | GRAY | CLEAN | HIGH | LOW | HIGH | LOW | SUFFIX | DISPOSITION
COMMENTS
ORGANIZATION | [6 empty] | PHONE NO. |  | DATE |  |  | AUTHORIZED CUSTOMER | [9 empty] | DATE
SIGNATURE | [11 empty] | REPRESENTATIVE SIGNATURE

## TOOLING
TOOLING & FIXTURES - PROPERTY OF MARION BODY WORKS
ORGANIZATION: |  | SUPPLIER NAME |  |  | PART NUMBER: | PART NUMBER
SUPPLIER NUMBER: |  | SUPPLIER NUMBER |  |  | PART NAME: | PART NAME
TOOL / FIXTURE NUMBER: |  |  |  |  | DESIGN RECORD CHANGE LEVEL: |  |  | ERL
DATE:
Supplier is required to identify all MBW Owned Tools & Fixtures and document with Photo in PPAP workbook
PHOTO OF MBW OWNED TOOLING AND FIXTURES
| PRINT NAME |  | SIGNATURE | TITLE |  |  | DATE

## CAPABILITY STUDY
Marion Body Works
Supplier: | SUPPLIER NAME |  |  | Characteristic:
Supplier #: | SUPPLIER NUMBER |  |  | Reason For Study:
Part #: | PART NUMBER |  |  | Study Date:
Nominal: |  |  |  | Prepared By:
Tolerance (+): |  |  |  | Date Completed:
Tolerance (-):
Sub-Group# | Value 1 | Value 2 | Value 3 | Value 4 | Value 5
1 | [5 empty] | <--- Fill in data horizontally for each subgroup
2
3 | [5 empty] | Note: Complete all "white" cells in Blue Area.
4
5
6
Supplier: | SUPPLIER NAME
Part Number: | SUPPLIER NUMBER |  | Characteristic:
PPC Number: | PART NUMBER |  | Incident: |  | 0 |  |  | CPK: | #DIV/0!
Nominal: | 0 |  | Incident Date: |  | 0
Tolerance(+) | 0 |  | Prepared By: |  | 0
Tolerance(-) | 0 |  | Date Completed: |  |  |  |  | PPK: | #DIV/0!
Sub-Group | 1 | 2 | 3 | 4 | 5 | Average | Range
1 | 0 | 0 | 0 | 0 | 0 | 0 | 0
2 | 0 | 0 | 0 | 0 | 0 | 0 | 0
3 | 0 | 0 | 0 | 0 | 0 | 0 | 0
4 | 0 | 0 | 0 | 0 | 0 | 0 | 0
5 | 0 | 0 | 0 | 0 | 0 | 0 | 0
6 | 0 | 0 | 0 | 0 | 0 | 0 | 0
X-bar | [6 empty] | X-Bar: | 0
UCL: | 0 |  | WARNINGS |  |  |  | Sigma: | 0
LCL: | 0 |  |  | #DIV/0! |  |  | R-Bar: | 0
#DIV/0!
R-bar |  |  | WARNINGS |  |  |  | USL: | 0
UCL: | 0 | [5 empty] | LSL: | 0
LCL: | 0
X-bar | [6 empty] | X-Bar: | 0
UCL: | 0 | [5 empty] | Sigma: | 0
LCL: | 0 | [5 empty] | R-Bar: | 0
R-bar | [6 empty] | USL: | 0
UCL: | 0 | [5 empty] | LSL: | 0
LCL: | 0
Misc. Graph Data
X-bar |  |  |  |  | R-bar
UCL | LCL | Mean | subs-out |  | UCL | Mean | subs-out | CPU | CPU
0 | 0 | 0 | 0 |  | 0 | 0 | 0 | #DIV/0! | #DIV/0!
0 | 0 | 0 | 0 |  | 0 | 0 | 0
0 | 0 | 0 | 0 |  | 0 | 0 | 0 | CPL | CPL
0 | 0 | 0 | 0 |  | 0 | 0 | 0 | #DIV/0! | #DIV/0!
0 | 0 | 0 | 0 |  | 0 | 0 | 0
N Curve
[6 empty] | n | d2 | Assigned Bins | Bin | Freq
[6 empty] | 2 | 1.128 | 23.6 | 23.6 | 0
[6 empty] | 3 | 1.693 | 23.703 | 23.703 | 1
[6 empty] | 4 | 2.059 | 23.7149 | 23.7149 | 7
[6 empty] | 5 | 2.326 | 23.7277 | 23.7277 | 23
[6 empty] | 6 | 2.534 | 23.7405 | 23.7405 | 25
[6 empty] | 7 | 2.704 | 23.7533 | 23.7533 | 21
[6 empty] | 8 | 2.847 | 23.76 | 23.76 | 17
[6 empty] | 9 | 2.97 | 23.77 | 23.77 | 6
[6 empty] | 10 | 3.078 |  | 23.801 | 0
|  |  | 0 |  |  |  | 0
Misc. Graph Data
X-bar |  |  |  |  | R-bar
UCL | LCL | Mean | subs-out |  | UCL | Mean | subs-out
0 | 0 | 0 | 0 |  | 0 | 0.028 | 0
0 | 0 | 0 | 0 |  | 0 | 0.028 | 0
0 | 0 | 0 | 0 |  | 0 | 0.028 | 0
0 | 0 | 0 | 0 |  | 0 | 0.028 | 0
0 | 0 | 0 | 0 |  | 0 | 0.028 | 0
0 | 0 | 0 | 0 |  | 0 | 0.028 | 0
N Curve
[8 empty] | Assigned Bins | Bin | Freq
[8 empty] | 23.6 | 23.6 | 0
[8 empty] | 23.703 | 23.703 | 1
[8 empty] | 23.7149 | 23.7149 | 7
[8 empty] | 23.7277 | 23.7277 | 23
[8 empty] | 23.7405 | 23.7405 | 25
[8 empty] | 23.7533 | 23.7533 | 21
[8 empty] | 23.76 | 23.76 | 17
[8 empty] | 23.77 | 23.77 | 6
[9 empty] | 23.801 | 0
|  |  | 0 |  |  |  | 0

## DFMEA Ratings
Effect | Criteria Severity of Effect on Product (Customer Effect) | Rank | Likelihood of Failure | Criteria: Occurrence of Cause - DFMEA (Design life/reliability of item/vehicle) | Criteria: Occurrence of Cause - DFMEA (Incidents per item/vehicle) | Rank | Opportunity for Detection | Criteria: Likelihood of Detection by Design Control | Rank | Likelihood of Detection
Failure to Meet Safety and/or Regulatory Requirements | Potential failure mode affects safe vehicle operation and/or involves noncompliance with government regulation without warning. | 10 | Very High | New technology/new design with no history. | ≥ 100 per thousand ≥ 1 in 10 | 10 | No detection opportunity | No current design control; Cannot detect or is not analyzed. | 10 | Almost Impossible | 7
| Potential failure mode affects safe vehicle operation and/or involves noncompliance with government regulation with warning. | 9 | High | Failure is inevitable with new design, new application, or change in duty cycle/operating conditions | 50 per thousand 1 in 20 | 9 | Not likely to detect at any stage | Design analysis/detection controls have a weak detection capability; Virtual Analysis (e.g. CAE, FEA, etc.) is not correlated to expected actual operating conditions. | 9 | Very Remote
Loss or Degradation of Primary Function | Loss of primary function (vehicle inoperable, does not affect safe vehicle operation) | 8 |  | Failure is likely with new design, new application, or change in duty cycle/operating conditions | 20 per thousand 1 in 50 | 8 | Post Design Freeze and prior to launch | Product verification/validation after design freeze and prior to launch with pass/fail testing (Subsystem or system testing with acceptance criteria such as ride handling, shipping evaluation, etc.) | 8 | Remote
| Degradation of primary function (vehicle operable, but at reduced level of performance) | 7 |  | Failure is uncertain with new design, new application, or change in duty cycle/operating conditions | 10 per thousand 1 in 100 | 7 |  | Product verification/validation after design freeze and prior to launch with test to failure testing (Subsystem or system testing until failure occurs, testing of system interactions, etc.) | 7 | Very Low
Loss or Degradation of Secondary Function | Loss of secondary function (vehicle operable, but comfort/convenience functions inoperable) | 6 | Moderate | Frequent failures associated with similar designs or in design simulation and testing. | 2 per thousand 1 in 500 | 6 |  | Product verification/validation after design freeze and prior to launch with degradation testing (Subsystem or system testing after durability test, e.g. function check). | 6 | Low
| Degradation of secondary function (vehicle operable, but comfort/convenience functions at reduced level of performance) | 5 |  | Occasional failures associated with similar designs or in design simulation and testing. | .5 per thousand 1 in 2,000 | 5 | Prior to Design Freeze | Product validation (reliability testing, development or validation tests) prior to design freeze using pass/fail testing (e.g. acceptance criteria for performance, function checks, etc.) | 5 | Moderate
Annoyance | Appearance or Audible Noise, vehicle operable, item does not conform and noticed by most customers (> 75%). | 4 |  | Isolated failures associated with similar designs or in design simulation and testing. | .1 per thousand 1 in 2,000 | 4 |  | Product validation (reliability testing, development or validation tests) prior to design freeze using test to failure (e.g. until leaks, yields, cracks, etc.) | 4 | Moderately High
| Appearance or Audible Noise, vehicle operable, item does not conform and noticed by many customers (50%). | 3 | Low | Only isolated failures associated with almost identical design or in design simulation and testing. | .01 per thousand 1 in 100,000 | 3 |  | Product validation (reliability testing, development or validation tests) prior to design freeze using degradation testing (e.g. data trends, before/after values, etc.) | 3 | High
| Appearance or Audible Noise, vehicle operable, item does not conform and noticed by discriminating customers (< 25%). | 2 |  | No observed failures associated with almost identical design or in design simulation and testing. | ≤ .001 per thousand 1 in 1,000,000 | 2 | Virtual Analysis - Correlated | Design analysis/detection controls have a strong detection capability. Virtual Analysis (e.g. CAE, FEA, etc.) is highly correlated with actual or expected operating conditions prior to design freeze. | 2 | Very High
No effect | No discernible effects. | 1 | Very Low | Failure is eliminated through preventive control | Failure is eliminated through preventive control. | 1 | Detection not applicable; Failure Prevention | Failure cause or failure mode can not occur because it is fully prevented through design solutions (e.g., proven design standard, best practice or common material, etc.) | 1 | Almost Certain
Back

## PFMEA Ratings
Effect | Criteria Severity of Effect on Product (Customer Effect) | Rank | Effect | Criteria: Severity of Effect on Process (Manufacturing/Assembly Effect) | Likelihood of Failure | Criteria: Occurrence of Cause - PFMEA (Incidents per items/vehicles) | Rank | Opportunity for Detection | Criteria: Likelihood of Detection by Process Control | Rank | Likelihood of Detection
Failure to Meet Safety and/or Regulatory Requirements | Potential failure mode affects safe vehicle operation and/or involves noncompliance with government regulation without warning. | 10 | Failure to meet safety and/or regulatory requirement | May endanger operator (machine or assembly) without warning | Very High | ≥ 100 per thousand ≥ 1 in 10 | 10 | No detection opportunity | No current process control; Cannot detect or is not analyzed. | 10 | Almost Impossible
| Potential failure mode affects safe vehicle operation and/or involves noncompliance with government regulation with warning. | 9 |  | May endanger operator (machine or assembly) with warning | High | 50 per thousand 1 in 20 | 9 | Not likely to detect at any stage | Failure Mode and/or Error (Cause) is not easily detected (e.g. random audits) | 9 | Very Remote
Loss or Degradation of Primary Function | Loss of primary function (vehicle inoperable, does not affect safe vehicle operation) | 8 | Major Disruption | 100% of product may have to be scrapped. Line shutdown or stop ship. |  | 20 per thousand 1 in 50 | 8 | Problem Detection Post Processing | Failure Mode detection post-processing by operator through visual/tactile/audible means. | 8 | Remote
| Degradation of primary function (vehicle operable, but at reduced level of performance) | 7 | Significant disruption | A portion of the production run may have to be scrapped. Deviation from primary process including decreased line speed or added manpower. |  | 10 per thousand 1 in 100 | 7 | Problem Detection at Source | Failure Mode detection in-station by operator through visual/tactile/audible means or post-processing through use of attribute gauging (go/no go, manual torque check/clicker wrench, etc.) | 7 | Very Low
Loss or Degradation of Secondary Function | Loss of secondary function (vehicle operable, but comfort/convenience functions inoperable) | 6 | Moderate disruption | 100% of product may have to be reworked off line and accepted. | Moderate | 2 per thousand 1 in 500 | 6 | Problem Detection Post Processing | Failure Mode detection post-processing by operator through use of variable gauging or in-station by operator through use of attribute gauging (go/no go, manual torque check/clicker wrench, etc.) | 6 | Low
| Degradation of secondary function (vehicle operable, but comfort/convenience functions at reduced level of performance) | 5 |  | A portion of the production run may have to be reworked off line and accepted. |  | .5 per thousand 1 in 2,000 | 5 | Problem Detection at Source | Failure Mode or Error (Cause) detection in-station by operator through use of variable gauging or by automated controls in-station that will detect discrepant part and notify operator (light, buzzer, etc.). Gauging performed on setup and first-piece check (for set-up causes only). | 5 | Moderate
Annoyance | Appearance or Audible Noise, vehicle operable, item does not conform and noticed by most customers (> 75%). | 4 | Moderate disruption | 100% of production run may have to be reworked in station before it is processed. |  | .1 per thousand 1 in 10,000 | 4 | Problem Detection Post Processing | Failure Mode detection post-processing by automated controls that will detect discrepant part and lock part to prevent further processing. | 4 | Moderately High
| Appearance or Audible Noise, vehicle operable, item does not conform and noticed by many customers (50%). | 3 |  | A portion of the production run may have to be reworked in-station before it is processed. | Low | .01 per thousand 1 in 100,000 | 3 | Problem Detection at Source | Failure Mode detection in-station by automated controls that will detect discrepant part and prevent automatically lock part in station to prevent further processing. | 3 | High
| Appearance or Audible Noise, vehicle operable, item does not conform and noticed by discriminating customers (< 25%). | 2 | Minor disruption | Slight inconvenience to process, operation, or operator. |  | ≤ .001 per thousand 1 in 1,000,000 | 2 | Error Detection and/or Problem Prevention | Error (Cause) detection in-station by automated controls that will detect error and prevent discrepant part from being made. | 2 | Very High
No effect | No discernible effects. | 1 | No effect | No discernible effect. | Very Low | Failure is eliminated through preventive control. | 1 | Detection not applicable; Failure Prevention | Error (Cause) prevention as a result of fixture design, machine design or part design. Discrepant parts cannot be made because item has been error-proofed by process/product design. | 1 | Almost Certain
Back

## GR&R ATT(Analytic)
GAGE REPEATABILITY AND REPRODUCIBILITY REPORT ATTRIBUTE METHOD
Part Number |  |  |  | Gage Name |  |  | Appraiser
PART NUMBER
Part Name |  |  |  | Gage Number |  |  | Date Performed
PART NAME
Characteristic |  |  |  | Gage Type |  | Upper Limit |  | Lower Limit
ATTRIBUTE DATA
# | XT | a | P'a |  | After entering data, follow the directions on the tab marked
1 |  |  | 0 |  | 'Graph' to create the Gage Performance Curve
2 |  |  | 0
3 |  |  | 0
4 |  |  | 0
5 |  |  | 0
6 |  |  | 0
7 |  |  | 0
8 |  |  | 0
9 |  |  | 0
FROM THE GRAPH
ENTER THE FOLLOWING:
XT (P=.5) =
XT (P=.995) =
XT (P=.005) =
Measurement Unit Analysis
Bias |  |  |  |  | Repeatability
| B | = |  |  | R | =
|  | = |  |  |  | =
t Statistic
| t | = | 31.3 IBI / R |  |  | t0.025,19 | = | 2.093
=
=
Result
Reviewed
Title

## Graph
Directions for Gage Performance Curve for Attribute Analytical Method Form
1) Click Tools - Data Analysis - Regression
(If Data Analysis is not available load Analysis Tool Pak from the Add-Ins menu)
2) In the box for Input Y Range select the cells GR&R ATT(L)!D14:D22
3) In the box for Input X Range select the cells GR&R ATT(L)!B14:B22
4) In the box for Output range select the cells below A23:M60
5) Check Line Fit Plots
6) Press OK
7) Copy the Line Fit plot graph to the space on the Analytic sheet
8) Change the graph title to Gage Performance Curve
9) Change the x axis to Xt
10) Change the y axis to Probability

## GR&R ATT(Risk)
GAGE REPEATABILITY AND REPRODUCIBILITY REPORT ATTRIBUTE RISK METHOD
Part Number |  |  |  | Gage Name |  |  | Date Performed |  |  | Appraiser A
PART NUMBER
Part Name |  |  |  | Gage Number |  |  | Gage Type |  |  | Appraiser B
PART NAME
Characteristic |  |  |  | Upper Specification |  |  | Lower Specification |  |  | Appraiser C
DATA TABLE | [12 empty] | AB Tabulation |  |  | BC Tabulation |  |  | AC Tabulation
PART | A-1 | A-2 | A-3 | B-1 | B-2 | B-3 | C-1 | C-2 | C-3 | Reference | Reference Value | Code | 1 | 2 | 3 | 1 | 2 | 3 | 1 | 2 | 3
1
2
3
4
5
6
7
8
9
10
11
12
13
14
15
16
17
18
19
20
21
22
23
24
25
26
27
28
29
30
31
32
33
34
35
36
37
38
39
40
41
42
43
44
45
46
47
48
49
50
Risk Analysis
A * B Crosstabulation
Total | bar: B-3
[6 empty] | 0 |  | 1
| A-1: A; A-2: 0; A-3: Count; B-3: 0; C-2: 0 | 0
Expected Count
| A-2: 1; A-3: Count; B-3: 0; C-2: 0 | 0
Expected Count
| A-1: Total; A-3: Count; B-3: 0; C-2: 0 | 0
Expected Count
B * C Crosstabulation
Total | bar: B-3
[6 empty] | 0 |  | 1
| A-1: B; A-2: 0; A-3: Count; B-3: 0; C-2: 0 | 0
Expected Count
| A-2: 1; A-3: Count; B-3: 0; C-2: 0 | 0
Expected Count
| A-1: Total; A-3: Count; B-3: 0; C-2: 0 | 0
Expected Count
A * C Crosstabulation
Total | bar: B-3
[6 empty] | 0 |  | 1
| A-1: A; A-2: 0; A-3: Count; B-3: 0; C-2: 0 | 0
Expected Count
| A-2: 1; A-3: Count; B-3: 0; C-2: 0 | 0
Expected Count
| A-1: Total; A-3: Count; B-3: 0; C-2: 0 | 0
Expected Count
| Kappa |  | A |  | B |  | C
| A |  | -
| B |  |  |  | -
| C | [5 empty] | -
DETERMINATION
A x B
A x C
B x C
| C-1: Approved for Use |  | Date

## GR&R VAR(TV)
GAGE REPEATABILITY AND REPRODUCIBILITY DATA SHEET | [12 empty] | GAGE REPEATABILITY AND REPRODUCIBILITY DATA SHEET
VARIABLE DATA RESULTS | [12 empty] | VARIABLE DATA RESULTS
Part Number |  |  |  |  | Gage Name |  |  |  | Appraiser A |  |  |  | Part Number |  |  | Gage Name |  |  |  | Appraiser A
PART NUMBER | [12 empty] | PART NUMBER
Part Name |  |  |  |  | Gage Number |  |  |  | Appraiser B |  |  |  | Part Name |  |  | Gage Number |  |  |  | Appraiser B
PART NAME | [12 empty] | PART NAME
Characteristic |  |  | Specification |  | Gage Type |  |  |  | Appraiser C |  |  |  | Characteristic |  |  | Gage Type |  |  |  | Appraiser C
|  |  | Lower | Upper
Characteristic Classification |  |  |  |  | Trials |  | Parts |  | Appraisers |  | Date Performed |  | Characteristic Classification |  |  | Trials |  | Parts |  | Appraisers |  | Date Performed
APPRAISER/ |  | PART | [9 empty] | AVERAGE |  |  |  | Measurement Unit Analysis |  |  |  | % Total Variation (TV)
TRIAL # |  | 1 | 2 | 3 | 4 | 5 | 6 | 7 | 8 | 9 | 10 |  | Repeatability - Equipment Variation (EV)
1. A | 1 | [11 empty] | EV | = | R x K1 |  |  | Trials | K1 | % EV | = | 100 (EV/TV)
2 | 2 | [12 empty] | = |  |  |  | 2 | 0.8865 |  | =
3 | 3 | [12 empty] | = |  |  |  | 3 | 0.5907 |  | =
4 | AVE | [10 empty] | xa= | Reproducibility - Appraiser Variation (AV)
5 | R | [10 empty] | ra= | AV | = | {(xDIFF x K2)2 - (EV2/nr)}1/2 |  |  |  |  | % AV | = | 100 (AV/TV)
6. B | 1 | [12 empty] | = | [6 empty] | =
7 | 2 | [12 empty] | = | [6 empty] | =
8 | 3 | [15 empty] | Appraisers | 2 | 3
9 | AVE | [10 empty] | xb= | n = parts r = trials |  |  |  | K2 | 0.7087 | 0.5236
10 | R | [10 empty] | rb= | Repeatability & Reproducibility (GRR) | [6 empty] | % GRR | = | 100 (GRR/TV)
11. C | 1 | [11 empty] | GRR | = | {(EV2 + AV2)}1/2 |  |  | Parts | K3 |  | =
12 | 2 | [12 empty] | = |  |  |  | 2 | 0.7087 |  | =
13 | 3 | [12 empty] | = |  |  |  | 3 | 0.5236
14 | AVE | [10 empty] | xc= | Part Variation (PV) |  |  |  |  | 4 | 0.4464
15 | R | [10 empty] | rc= | PV | = | RP x K3 |  |  | 5 | 0.4032 | % PV | = | 100 (PV/TV)
16. PART | [11 empty] | X= |  | = |  |  |  | 6 | 0.3745 |  | =
AVERAGE | [11 empty] | Rp= |  | = |  |  |  | 7 | 0.3534 |  | =
17 | (ra + rb + rc) / (# OF APPRAISERS) = | [10 empty] | R= | Total Variation (TV) |  |  |  |  | 8 | 0.3378
18 | xDIFF = (Max x - Min x) = | [10 empty] | xDIFF= | TV | = | {(GRR2 + PV2)}1/2 |  |  | 9 | 0.3247 | ndc | = | 1.41(PV/GRR)
19 | * UCLR = R x D4 = | [10 empty] | UCLR= |  | = |  |  |  | 10 | 0.3145 |  | =
[14 empty] | = | [6 empty] | =
* D4 =3.27 for 2 trials and 2.58 for 3 trials. UCLR represents the limit of individual R's. Circle those that are
beyond this limit. Identify the cause and correct. Repeat these readings using the same appraiser and unit as originally used or
discard values and re-average and recompute R and the limiting value from the remaining observations. | [12 empty] | For information on the theory and constants used in the form see MSA Reference Manual, Third edition.
Notes:
Note on F16: MSA recommends 3 trail, 10 part, 3 appraiser analysis when possible

## GR&R VAR(Tol)
GAGE REPEATABILITY AND REPRODUCIBILITY DATA SHEET | [12 empty] | GAGE REPEATABILITY AND REPRODUCIBILITY DATA SHEET
VARIABLE DATA RESULTS | [12 empty] | VARIABLE DATA RESULTS
Part Number |  |  |  |  | Gage Name |  |  |  | Appraiser A |  |  |  | Part Number |  |  | Gage Name |  |  |  | Appraiser A
PART NUMBER | [12 empty] | PART NUMBER
Part Name |  |  |  |  | Gage Number |  |  |  | Appraiser B |  |  |  | Part Name |  |  | Gage Number |  |  |  | Appraiser B
PART NAME | [12 empty] | PART NAME
Characteristic |  |  | Specification |  | Gage Type |  |  |  | Appraiser C |  |  |  | Characteristic |  |  | Gage Type |  |  |  | Appraiser C
|  |  | Lower | Upper
Characteristic Classification |  |  |  |  | Trials |  | Parts |  | Appraisers |  | Date Performed |  | Characteristic Classification |  |  | Trials |  | Parts |  | Appraisers |  | Date Performed
APPRAISER/ |  | PART | [9 empty] | AVERAGE |  |  |  | Measurement Unit Analysis |  |  |  | % Tolerance (Tol)
TRIAL # |  | 1 | 2 | 3 | 4 | 5 | 6 | 7 | 8 | 9 | 10 |  | Repeatability - Equipment Variation (EV)
1. A | 1 | [11 empty] | EV | = | R x K1 |  |  | Trials | K1 | % EV | = | 100 (EV/Tol)
2 | 2 | [12 empty] | = |  |  |  | 2 | 0.8865 |  | =
3 | 3 | [12 empty] | = |  |  |  | 3 | 0.5907 |  | =
4 | AVE | [10 empty] | xa= | Reproducibility - Appraiser Variation (AV)
5 | R | [10 empty] | ra= | AV | = | {(xDIFF x K2)2 - (EV2/nr)}1/2 |  |  |  |  | % AV | = | 100 (AV/Tol)
6. B | 1 | [12 empty] | = | [6 empty] | =
7 | 2 | [12 empty] | = | [6 empty] | =
8 | 3 | [15 empty] | Appraisers | 2 | 3
9 | AVE | [10 empty] | xb= | n = parts r = trials |  |  |  | K2 | 0.7087 | 0.5236
10 | R | [10 empty] | rb= | Repeatability & Reproducibility (GRR) | [6 empty] | % GRR | = | 100 (GRR/Tol)
11. C | 1 | [11 empty] | GRR | = | {(EV2 + AV2)}1/2 |  |  | Parts | K3 |  | =
12 | 2 | [12 empty] | = |  |  |  | 2 | 0.7087 |  | =
13 | 3 | [12 empty] | = |  |  |  | 3 | 0.5236
14 | AVE | [10 empty] | xc= | Part Variation (PV) |  |  |  |  | 4 | 0.4464
15 | R | [10 empty] | rc= | PV | = | RP x K3 |  |  | 5 | 0.4032 | % PV | = | 100 (PV/Tol)
16. PART | [11 empty] | X= |  | = |  |  |  | 6 | 0.3745 |  | =
AVERAGE | [11 empty] | Rp= |  | = |  |  |  | 7 | 0.3534 |  | =
17 | (ra + rb + rc) / (# OF APPRAISERS) = | [10 empty] | R= | Tolerance (Tol) |  |  |  |  | 8 | 0.3378
18 | xDIFF = (Max x - Min x) = | [10 empty] | xDIFF= | Tol | = | Upper - Lower / 6 |  |  | 9 | 0.3247 | ndc | = | 1.41(PV/GRR)
19 | * UCLR = R x D4 = | [10 empty] | UCLR= |  | = | ( Upper - Lower ) / 6 |  |  | 10 | 0.3145 |  | =
[14 empty] | = | [6 empty] | =
* D4 =3.27 for 2 trials and 2.58 for 3 trials. UCLR represents the limit of individual R's. Circle those that are
beyond this limit. Identify the cause and correct. Repeat these readings using the same appraiser and unit as originally used or
discard values and re-average and recompute R and the limiting value from the remaining observations. | [12 empty] | For information on the theory and constants used in the form see MSA Reference Manual, Third edition.
Notes:
Note on F16: MSA recommends 3 trail, 10 part, 3 appraiser analysis when possible

## GR&R ANOVA
GAGE REPEATABILITY & REPRODUCIBILITY DATA SHEET ANOVA METHOD
Part Number |  |  |  |  | Gage Name |  |  |  | Appraiser A
PART NUMBER
Part Name |  |  |  |  | Gage Number |  |  |  | Appraiser B
PART NAME
Characteristic |  |  | Specification |  | Gage Type |  |  |  | Appraiser C
|  |  | Lower | Upper
Characteristic Classification |  |  |  |  | Trials |  | Parts |  | Appraisers |  | Date Performed
APPRAISER/ |  | PART | [9 empty] | AVERAGE
TRIAL # |  | 1 | 2 | 3 | 4 | 5 | 6 | 7 | 8 | 9 | 10 |  |  |  | squared | /nr | /nkr | /kr |  |  | squared | /r
1. A | 1 | [11 empty] | x.1. | 0 | 0 | #VALUE! |  |  | x11. | 0 | 0 | #VALUE! |  | Squared | Part 1 | Part 2 | Part 3 | Part 4 | Part 5 | Part 6 | Part 7 | Part 8 | Part 9 | Part 10
2 | 2 | [11 empty] | x.2. | 0 | 0 | #VALUE! |  |  | x21. | 0 | 0 | #VALUE! | Appr A | Trial 1 | 0 | 0 | 0 | 0 | 0 | 0 | 0 | 0 | 0 | 0
3 | 3 | [11 empty] | x.3. | 0 | 0 | #VALUE! |  |  | x31. | 0 | 0 | #VALUE! |  | Trial 2 | 0 | 0 | 0 | 0 | 0 | 0 | 0 | 0 | 0 | 0
4 | AVE | [10 empty] | xa= | x… | 0 | 0 |  | #VALUE! |  | x41. | 0 | 0 | #VALUE! |  | Trial 3 | 0 | 0 | 0 | 0 | 0 | 0 | 0 | 0 | 0 | 0
5 | R | [10 empty] | ra= | nr | #VALUE! |  |  |  |  | x51. | 0 | 0 | #VALUE! | Appr B | Trial 1 | 0 | 0 | 0 | 0 | 0 | 0 | 0 | 0 | 0 | 0
6. B | 1 | [11 empty] | nkr | #VALUE! |  |  |  |  | x61. | 0 | 0 | #VALUE! |  | Trial 2 | 0 | 0 | 0 | 0 | 0 | 0 | 0 | 0 | 0 | 0
7 | 2 | [11 empty] | kr | #VALUE! |  |  |  |  | x71. | 0 | 0 | #VALUE! |  | Trial 3 | 0 | 0 | 0 | 0 | 0 | 0 | 0 | 0 | 0 | 0
8 | 3 | [11 empty] | x1.. | 0 | 0 |  |  | #VALUE! | x81. | 0 | 0 | #VALUE! | Appr C | Trial 1 | 0 | 0 | 0 | 0 | 0 | 0 | 0 | 0 | 0 | 0
9 | AVE | [10 empty] | xb= | x2.. | 0 | 0 |  |  | #VALUE! | x91. | 0 | 0 | #VALUE! |  | Trial 2 | 0 | 0 | 0 | 0 | 0 | 0 | 0 | 0 | 0 | 0
10 | R | [10 empty] | rb= | x3.. | 0 | 0 |  |  | #VALUE! | x101. | 0 | 0 | #VALUE! |  | Trial 3 | 0 | 0 | 0 | 0 | 0 | 0 | 0 | 0 | 0 | 0
11. C | 1 | [11 empty] | x4.. | 0 | 0 |  |  | #VALUE! | x12. | 0 | 0 | #VALUE!
12 | 2 | [11 empty] | x5.. | 0 | 0 |  |  | #VALUE! | x22. | 0 | 0 | #VALUE!
13 | 3 | [11 empty] | x6.. | 0 | 0 |  |  | #VALUE! | x32. | 0 | 0 | #VALUE!
14 | AVE | [10 empty] | xc= | x7.. | 0 | 0 |  |  | #VALUE! | x42. | 0 | 0 | #VALUE!
15 | R | [10 empty] | rc= | x8.. | 0 | 0 |  |  | #VALUE! | x52. | 0 | 0 | #VALUE!
16. PART | [11 empty] | X= | x9.. | 0 | 0 |  |  | #VALUE! | x62. | 0 | 0 | #VALUE!
AVERAGE | [11 empty] | Rp= | x10.. | 0 | 0 |  |  | #VALUE! | x72. | 0 | 0 | #VALUE!
| Anova Table | [17 empty] | x82. | 0 | 0 | #VALUE!
| Source |  |  | DF |  | SS |  | MS |  | F |  | Sig | [6 empty] | x92. | 0 | 0 | #VALUE!
| Appraiser | [17 empty] | x102. | 0 | 0 | #VALUE!
| Parts | [17 empty] | x13. | 0 | 0 | #VALUE!
| Appraiser-by-Part | [17 empty] | x23. | 0 | 0 | #VALUE!
| Equipment | [17 empty] | x33. | 0 | 0 | #VALUE!
| Total | [17 empty] | x43. | 0 | 0 | #VALUE!
[9 empty] | * Significant at a = 0.05 level | [9 empty] | x53. | 0 | 0 | #VALUE!
| Anova Report |  |  |  | Standard Deviation (s) |  | % Total Variation |  |  | % Contribution | [8 empty] | x63. | 0 | 0 | #VALUE!
[19 empty] | x73. | 0 | 0 | #VALUE!
| Repeatability (EV) | [17 empty] | x83. | 0 | 0 | #VALUE!
| Reproducibility (AV) | [17 empty] | x93. | 0 | 0 | #VALUE!
| Appraiser by Part (INT) | [17 empty] | x103. | 0 | 0 | #VALUE!
GRR
Part-to-Part (PV)
Note:
| Tolerance = | [7 empty] | Total variation (TV) =
| Number of distinct data categories (ndc) = | [11 empty] | MSpool

## Graphical
GAGE REPEATABILITY AND REPRODUCIBILITY DATA SHEET GRAPHICAL ANALYSIS
Part Number |  |  |  |  | Gage Name |  |  |  | Appraiser A
PART NUMBER
Part Name |  |  |  |  | Gage Number |  |  |  | Appraiser B
PART NAME
Characteristic |  |  | Specification |  | Gage Type |  |  |  | Appraiser C
|  |  | Lower | Upper
Characteristic Classification |  |  |  |  | Trials |  | Parts |  | Appraisers |  | Date Performed
APPRAISER/ |  | PART | [9 empty] | AVERAGE
TRIAL # |  | 1 | 2 | 3 | 4 | 5 | 6 | 7 | 8 | 9 | 10
1. A | 1
2 | 2
3 | 3
4 | AVE | [10 empty] | xa=
5 | R | [10 empty] | ra=
6. B | 1
7 | 2
8 | 3
9 | AVE | [10 empty] | xb=
10 | R | [10 empty] | rb=
11. C | 1
12 | 2
13 | 3
14 | AVE | [10 empty] | xc=
15 | R | [10 empty] | rc=
16. PART | [11 empty] | X=
AVE ( Xp ) | [11 empty] | Rp=
Note: | The REFERENCE VALUE can be substituted for PART AVE to generate graphs indication true bias.
Supporting line
[14 empty] | 1 | 2 | 3 | 4 | 5 | 6 | 7 | 8 | 9 | 10
[13 empty] | Upper Spec | Upper | Upper | Upper | Upper | Upper | Upper | Upper | Upper | Upper | Upper
[13 empty] | Lower Spec | Lower | Lower | Lower | Lower | Lower | Lower | Lower | Lower | Lower | Lower
[13 empty] | Rucl | #VALUE! | #VALUE! | #VALUE! | #VALUE! | #VALUE! | #VALUE! | #VALUE! | #VALUE! | #VALUE! | #VALUE!
Analysis:
Analysis:
Supporting Data
[14 empty] | 1: Appr A | Appr B | [9 empty] | Appr C
[14 empty] | 1 | 2 | 3 | 4 | 5 | 6 | 7 | 8 | 9 | 10 | 1 | 2 | 3 | 4 | 5 | 6 | 7 | 8 | 9 | 10 | 1 | 2 | 3 | 4 | 5 | 6 | 7 | 8 | 9 | 10
Mean
Range
[13 empty] | UCL B | Appr B 1: Upper; Appr B 2: Upper; Appr B 3: Upper; Appr B 4: Upper; Appr B 5: Upper; Appr B 6: Upper; Appr B 7: Upper; Appr B 8: Upper; Appr B 9: Upper; Appr B 10: Upper
[13 empty] | LCL B | Appr B 1: Lower; Appr B 2: Lower; Appr B 3: Lower; Appr B 4: Lower; Appr B 5: Lower; Appr B 6: Lower; Appr B 7: Lower; Appr B 8: Lower; Appr B 9: Lower; Appr B 10: Lower
[13 empty] | UCL C | Appr C 1: Upper; Appr C 2: Upper; Appr C 3: Upper; Appr C 4: Upper; Appr C 5: Upper; Appr C 6: Upper; Appr C 7: Upper; Appr C 8: Upper; Appr C 9: Upper; Appr C 10: Upper
[13 empty] | LCL C | Appr C 1: Lower; Appr C 2: Lower; Appr C 3: Lower; Appr C 4: Lower; Appr C 5: Lower; Appr C 6: Lower; Appr C 7: Lower; Appr C 8: Lower; Appr C 9: Lower; Appr C 10: Lower
[13 empty] | Rucl B | Appr B 1: #VALUE!; Appr B 2: #VALUE!; Appr B 3: #VALUE!; Appr B 4: #VALUE!; Appr B 5: #VALUE!; Appr B 6: #VALUE!; Appr B 7: #VALUE!; Appr B 8: #VALUE!; Appr B 9: #VALUE!; Appr B 10: #VALUE!
[13 empty] | Rucl C | Appr C 1: #VALUE!; Appr C 2: #VALUE!; Appr C 3: #VALUE!; Appr C 4: #VALUE!; Appr C 5: #VALUE!; Appr C 6: #VALUE!; Appr C 7: #VALUE!; Appr C 8: #VALUE!; Appr C 9: #VALUE!; Appr C 10: #VALUE!
Analysis:
Analysis:
Analysis:
Supporting Data
[14 empty] | Appr A 5: Part 1; Appr B 4: Part 2; Appr C 3: Part 3 |  | Part 4 | [8 empty] | Part 5
[14 empty] | A1 | A2 | A3 | B1 | B2 | B3 | C1 | C2 | C3 | A1 | A2 | A3 | B1 | B2 | B3 | C1 | C2 | C3 | A1 | A2 | A3 | B1 | B2 | B3 | C1 | C2 | C3 | A1 | A2 | A3 | B1 | B2 | B3 | C1 | C2 | C3 | A1 | A2 | A3 | B1 | B2 | B3 | C1 | C2 | C3
A Value
B Value
C Value
[14 empty] | Appr A 5: Part 6; Appr B 4: Part 7; Appr C 3: Part 8 |  | Part 9 | [8 empty] | Part 10
[14 empty] | A1 | A2 | A3 | B1 | B2 | B3 | C1 | C2 | C3 | A1 | A2 | A3 | B1 | B2 | B3 | C1 | C2 | C3 | A1 | A2 | A3 | B1 | B2 | B3 | C1 | C2 | C3 | A1 | A2 | A3 | B1 | B2 | B3 | C1 | C2 | C3 | A1 | A2 | A3 | B1 | B2 | B3 | C1 | C2 | C3
A Value
B Value
C Value
Analysis:
Supporting Data
[15 empty] | 1 | 2 | 3 | 4 | 5 | 6 | 7 | 8 | 9 | 10
[13 empty] | Appr A | Max
+
Min
-
[13 empty] | Appr B | Max
+
Min
-
[13 empty] | Appr C | Max
+
Min
-
Analysis:
Supporting Data
[15 empty] | 4: Part 1 |  |  | Part 2 | [8 empty] | Part 3 | [8 empty] | Part 4 | [8 empty] | Part 5
[14 empty] | A1 | A2 | A3 | B1 | B2 | B3 | C1 | C2 | C3 | A1 | A2 | A3 | B1 | B2 | B3 | C1 | C2 | C3 | A1 | A2 | A3 | B1 | B2 | B3 | C1 | C2 | C3 | A1 | A2 | A3 | B1 | B2 | B3 | C1 | C2 | C3 | A1 | A2 | A3 | B1 | B2 | B3 | C1 | C2 | C3
A Value
B Value
C Value
[15 empty] | 4: Part 6 |  |  | Part 7 | [8 empty] | Part 8 | [8 empty] | Part 9 | [8 empty] | Part 10
[14 empty] | A1 | A2 | A3 | B1 | B2 | B3 | C1 | C2 | C3 | A1 | A2 | A3 | B1 | B2 | B3 | C1 | C2 | C3 | A1 | A2 | A3 | B1 | B2 | B3 | C1 | C2 | C3 | A1 | A2 | A3 | B1 | B2 | B3 | C1 | C2 | C3 | A1 | A2 | A3 | B1 | B2 | B3 | C1 | C2 | C3
A Value
B Value
C Value
Analysis:
supporting data
[13 empty] | divisions |  | -1 | -0.9 | -0.8 | -0.7 | -0.6 | -0.5 | -0.4 | -0.3 | -0.2 | -0.1 | 0 | 0.1 | 0.2 | 0.3 | 0.4 | 0.5 | 0.6 | 0.7 | 0.8 | 0.9 | 1
[13 empty] | Count | Appr A | 0 | 0 | 0 | 0 | 0 | 0 | 0 | 0 | 0 | 0 | 0 | 0 | 0 | 0 | 0 | 0 | 0 | 0 | 0 | 0 | 0
[14 empty] | Appr B | 0 | 0 | 0 | 0 | 0 | 0 | 0 | 0 | 0 | 0 | 0 | 0 | 0 | 0 | 0 | 0 | 0 | 0 | 0 | 0 | 0
[14 empty] | Appr C | 0 | 0 | 0 | 0 | 0 | 0 | 0 | 0 | 0 | 0 | 0 | 0 | 0 | 0 | 0 | 0 | 0 | 0 | 0 | 0 | 0
Analysis:
Appr A
Appr B
Appr C
Analysis:
Analysis:
Note on C13: Values from GR&R VAR(Tol)

## GR&R X&R
X BAR & R VARIABLES CONTROL CHART
VARIABLES CONTROL CHART ( x & R ) | [18 empty] | PART NO. | [9 empty] | CHART NO.
MEASUREMENT EVALUATION | [18 empty] | PART NUMBER
PART NAME (Product) | [11 empty] | OPERATION (Process) | [10 empty] | SPECIFICATION LIMITS
PART NAME
APPRAISER A |  |  |  | APPRAISER B |  |  |  |  | APPRAISER C |  |  |  |  | MACHINE |  |  |  | GAGE |  |  |  | UNIT OF MEASURE |  |  |  |  | ZERO EQUALS
| x = |  |  |  | UCL = |  |  |  |  | LCL = | [7 empty] | AVERAGES (X BAR CHART) | [13 empty] | X BAR CHART INFORMATION
[32 empty] | DATAPOINT | 1 | 2 | 3 | 4 | 5 | 6 | 7 | 8 | 9 | 10 | 11 | 12 | 13 | 14 | 15 | 16 | 17 | 18 | 19 | 20 | 21 | 22 | 23 | 24 | 25 | 26 | 27 | 28 | 29 | 30
UCL LINE
AVERAGE
X
LCL LINE
[32 empty] | A2= | 1: 1.88
| r = |  |  |  | UCL = |  |  |  |  | LCL = | [8 empty] | RANGES (R CHART)
RANGE CHART INFORMATION
[32 empty] | DATAPOINT | 1 | 2 | 3 | 4 | 5 | 6 | 7 | 8 | 9 | 10 | 11 | 12 | 13 | 14 | 15 | 16 | 17 | 18 | 19 | 20 | 21 | 22 | 23 | 24 | 25 | 26 | 27 | 28 | 29 | 30
UCL LINE
[32 empty] | AVERAGE | #DIV/0! | #DIV/0! | #DIV/0! | #DIV/0! | #DIV/0! | #DIV/0! | #DIV/0! | #DIV/0! | #DIV/0! | #DIV/0! | #DIV/0! | #DIV/0! | #DIV/0! | #DIV/0! | #DIV/0! | #DIV/0! | #DIV/0! | #DIV/0! | #DIV/0! | #DIV/0! | #DIV/0! | #DIV/0! | #DIV/0! | #DIV/0! | #DIV/0! | #DIV/0! | #DIV/0! | #DIV/0! | #DIV/0! | #DIV/0!
RANGE
LCL LINE
|  | APPRAISER A | [9 empty] | APPRAISER B | [9 empty] | APPRAISER C
PART NUMBER |  | 1 | 2 | 3 | 4 | 5 | 6 | 7 | 8 | 9 | 10 | 1 | 2 | 3 | 4 | 5 | 6 | 7 | 8 | 9 | 10 | 1 | 2 | 3 | 4 | 5 | 6 | 7 | 8 | 9 | 10
R | 1
EA | 2
D I | 3
NG | 4
S | 5
SUM
x | SUM NUM
R | HIGH- LOW
** = POINT OUT OF CONTROL
Computations for the Control Chart Method of Evaluating a Measurement Process
| REPLICATION ERROR: | APPRAISER A 6: Average Subgroup Range = r =; APPRAISER C 4: r; APPRAISER C 6: d2
[25 empty] | 2 |  | 1.126
[7 empty] | Number of replications = Subgroup Size = r = | [17 empty] | 3 |  | 1.693
[25 empty] | 4 |  | 2.059
[7 empty] | Estimate Replication Standard Deviation r / d2 = se = | [17 empty] | 5 |  | 2.326
| CALCULATION FOR APPRAISER EFFECT: | APPRAISER C 3: Appraiser Averages
|  | no |  | d2* |  |  | Number of Appraisers = nA = | [11 empty] | 0 |  |  |  |  | Appraiser |  |  | Average
|  | 2 |  | 1.41 | [19 empty] | A
|  | 3 |  | 1.906 |  |  | Number of Samples = n = | [11 empty] | 0 |  |  |  |  | B
C
[7 empty] | Range of Appraiser Averages = RA = | [11 empty] | 0
Appraiser Effect = RA / d2* = sA =
CALCULATIONS FOR MEASUREMENT ERROR STANDARD DEVIATION:
[7 empty] | sm | = | SQRT ( se + sA )
| CALCULATIONS FOR SIGNAL TO NOISE RATIO: | APPRAISER C 3: Sample Averages
|  | no |  | d2* |  |  | Range for these Sample Averages = Rp = | [11 empty] | 0 |  |  |  |  | Sample |  |  | Average
|  | 2 |  | 1.41 | [19 empty] | 1
|  | 3 |  | 1.906 |  |  | Estimate Sample to Sample Standard Deviation: | [16 empty] | 2
|  | 4 |  | 2.237 | [19 empty] | 3
|  | 5 |  | 2.477 | [9 empty] | sp | = | Rp / d2* = | [7 empty] | 4
|  | 6 |  | 2.669 | [19 empty] | 5
|  | 7 |  | 2.827 |  |  | Signal to Noise Ratio: | [16 empty] | 6
|  | 8 |  | 2.961 | [10 empty] | sp / sm = | [8 empty] | 7
|  | 9 |  | 3.076 | [19 empty] | 8
|  | 10 |  | 3.178 | [19 empty] | 9
10
Thus the number of distinct categories that can be reliably distinguished by these measurements is:
[5 empty] | ndc = |  | 1.41 x sp / sm =
This is the number of non-overlapping 97% confidence intervals that will span the range of product variation. (A 97% confidence
interval centered on a single measurement would contain the actual product value that is represented by that measurement 97%
of the time.)

## Gage R
GAGE STUDY - X BAR & R
GAGE R STUDY | [12 empty] | PART NO. |  |  |  | CHART NO.
MEASUREMENT EVALUATION | [12 empty] | PART NUMBER
PART NAME (Product) | [9 empty] | OPERATION (Process) |  |  |  |  | ZERO EQUALS
PART NAME
APPRAISER |  |  |  | MACHINE |  |  |  | GAGE |  |  |  | UNIT OF MEASURE |  | UPPER SPECIFICATION |  | LOWER SPECIFICATION
AVERAGES (X BAR CHART)
| x = |  |  |  | UCL = |  |  |  |  | LCL = | [8 empty] | X BAR CHART INFORMATION
[19 empty] | DATAPOINT | 1 | 2 | 3 | 4 | 5 | 6 | 7 | 8 | 9 | 10
UCL LINE
AVERAGE
X
LCL LINE
[19 empty] | E2 | 1: 2.66
RANGES (R CHART)
| r = |  |  |  | UCL = |  |  |  |  | LCL =
RANGE CHART INFORMATION
[19 empty] | DATAPOINT | 1 | 2 | 3 | 4 | 5 | 6 | 7 | 8 | 9 | 10
UCL LINE
[19 empty] | AVERAGE | 0 | 0 | 0 | 0 | 0 | 0 | 0 | 0 | 0 | 0
[19 empty] | RANGE | n/a | 0 | 0 | 0 | 0 | 0 | 0 | 0 | 0 | 0
LCL LINE
READING |  | 1 | 2 | 3 | 4 | 5 | 6 | 7 | 8 | 9 | 10
VALUE
R | HIGH- LOW | n/a | 0 | 0 | 0 | 0 | 0 | 0 | 0 | 0 | 0
** = POINT OUT OF CONTROL
GAGE R ANALYSIS
| Data in control? | 10: % Repeatability =
s having
This method CANNOT be used for final gage acceptance without other complete and detailed MSA methods.